## SafeGo_Model_v1
C-US-1 & C-US-2 | Number of ties | 10 | Overburden in MPa | 0.1 |  | g m/s2 | 9.81 |  |  | Modelling one-way out-of-plane response of single-leaf and cavity walls
|  |  | Deadload each timber floor in kN | 3.84 | note= 3.84 divide two as consists of two edges |  |  |  | Rocking and Kinematic Approaches for Rigid Block Analysis of Masonry Walls: State of the Art and Recent Developments | [15 empty] | Fw (kN) | 0.23798 | this is removed because there is no side wall!!!!
RigidBlock4 | [9 empty] | W upper part (kN) | 0.99475 | e 0 | a0 | 0.12395 | F0 kN | 0.1233 | casapulla |  |  | heigh CS |  | CS | CL | heigh CL
t (m) | 0.1 | from second timber floor as representing top joist | t (m) | 0.1 | from first timber floor & above masonry as representing bottom joist |  |  |  | upper floor | O overburden as force (kN) | 13.22 | e 50 | a0 | 0.23923 | F0 kN | 0.23798 |  |  |  | 0.418 |  |  |  | 1.0453
h (m) | 0.418 |  | h (m) | 0.454 | [5 empty] | W lower part (kN) | 1.0804
b (m) | 1.322 |  | b (m) | 1.322 |  |  |  |  | lower floor | O overburden above bottom part (kN) | 22.148 | e 0 | a0 | 0.70907 | F0 kN | 0.76609
γ (kg/m3) | 1835 |  | γ (kg/m3) | 1835 | [5 empty] | Fo as friction force (kN) | 13.2888 | e 50 | a0 | 0.82606 | F0 kN | 0.89249 |  |  |  |  | timber
W (N-mm) | 0.75246 |  | W (N-mm) | 0.81726 | [15 empty] | 0.84806
Joist (N-mm) | 1.4523 |  | Joist (N-mm) | 1.4523
O (N-mm) | 10 |  | O (N-mm) | 10
Total (N-mm) | 12.2048 |  | Total (N-mm) | 12.2696
[20 empty] | 0.87194 |  |  |  | 1.5347
| CS - Inner layer | CB - Outer layer
t (m) | 0.1 | 0.1 | [5 empty] | e=0 | e=50
t (mm) | 100 | 100 |  |  |  |  | Fc | 1.2095
h (m) | 1.72 | 2.58 |  |  |  | I dont use it | Fcr,iw | 11.4265 | [5 empty] | Fcr | F0 | F0* |  |  |  | 0.454 | timber
h (mm) | 1720 | 2580 |  |  |  |  | Fcr,ow | 4.917 | [5 empty] | 17.553 | 8.5828 | 10.4854
b (m) | 1.322 | 1.292 |  |  |  |  | F0,iw_m | 6.5423 | 8.4449 |  |  |  |  | 16.3435 | 7.3733 | 9.2759
b (mm) | 1322 | 1292 |  |  |  |  | F0,ow | 0.831 | 0.831
γ (kg/m3) | 1835 | 1950 |  |  |  |  | F0,im_l | 0.76609 | 0.89249
W (N-mm) | 3.0962 | 4.9354 |  |  |  |  | F0,im_u | 0.1233 | 0.23798
O (N-mm) | 12.2048 | 0
fw (MPa) | 0.42 | 0.46
Mb (N) | 955.0172 | 848.9235
Mt (N) | 903.4134 | 766.6667 | [7 empty] | F0,iw_m+F0,ow+F0,iw_l+F0,iw_u | 8.2627 |  | RB Mechanism |  |  | RB* Mechanism |  |  | RB*+Fc Mechanism
ab | 1 | 1 | [7 empty] | F*0,iw_m+F*0,ow+F*0,iw_l+F*0,iw_u | 10.4063 | uins | F0,iw_m+F0,ow+F0,iw_l+F0,iw_u |  | uins | F*0,iw_m+F*0,ow+F*0,iw_l+F*0,iw_u |  | u | F*0,iw_m+F*0,ow+F*0,iw_l+F*0,iw_u+Fc
at | 1 | 0 | [7 empty] | F*0,iw_m+F*0,ow+F*0,iw_l+F*0,iw_u+Fc | 11.6159 | 0 | 0 |  | 0 | 0 |  | 0 | 0
ζ | 1.1151 | 0.73935 | [7 empty] | ∆i,RB | 77.4709 | 0 | 8.2627 |  | 0 | 10.4063 |  | 0 | 11.6159
Fcr (N - mm) | 8.6433 | 3.8057 | [7 empty] | ∆i,RB∆ | 100 | 77.4709 | 0 |  | 100 | 0 |  | 100 | 0
h1/h | 0.50694 | 0.59484
h1 (mm) | 871.9408 | 1534.6772 | [9 empty] | slope | -0.10666
h2 (mm) | 848.0592 | 1045.3228
e (mm) | 0 | 0
Fo (N-mm) | 4.9488 | 0.64319
e* (mm) | 50 | 50
Fo* (N-mm) | 6.3879 | 0.64319
Mi (Nmm) | 3000 | 3000
Vi (N) | 100 | 100
Mt | 30000 | 30000
Vt | 1000 | 1000
Fc (N) | 1209.5355 | 418.1437
β | 2 | 4
E (MPa) | 3256 | 5760 |  | samira
I (mm3) | 83333.3333 | 83333.3333
uins (mm) | 77.4709 | 0
uins* (mm) | 100 | 100
check this one it looks its not correct it comes from the first paper of Graziotti | 22.5466

## check_later_nederboom
C-US-3 | Ties | 8 | Overburden Mpa | 0.1 | g | 9.81
|  |  | Deadload kN | 3.84
RigidBlock4 | [8 empty] | W (kN) | 0.99475
t (m) | 0.1 | [6 empty] | upper | O (kN) | 13.22 | a0 | 0.13263 |  | F0 | 0.13193
h (m) | 0.418 | [7 empty] | Fw (kN) | 0.23798
b (m) | 1.322 | [6 empty] | lower | O (kN) | 21.5054 | a0 | 0.71417 |  | F0 | 0.71041
γ (kg/m3) | 1835 | [7 empty] | Fo (kN) | 12.9033
W (N-mm) | 0.75246
Joist (N-mm) | 1.4523
O (N-mm) | 10
Total (N-mm) | 12.2048
| CS - Inner layer | CB - Outer layer |  |  | Modelling one-way out-of-plane response of single-leaf and cavity walls
t (m) | 0.1 | 0.1 | [5 empty] | 1st phase
t (mm) | 100 | 100 | [5 empty] | 2Ties
h (m) | 1.45 | 2.228 | [5 empty] | e=0 | e=50 |  |  |  | Fcr | F0 | F0*
h (mm) | 1450 | 2228 |  |  |  |  | Fc | 1.1477 |  |  |  |  | 20.2856 | 9.5728 | 11.8248
b (m) | 1.322 | 1.292 |  |  |  |  | Fcr,iw | 13.4953 |  |  |  |  | 19.1378 | 8.4251 | 10.677
b (mm) | 1322 | 1292 |  |  |  |  | Fo,iw | 7.5921 | 9.844
γ (kg/m3) | 1835 | 1950 |  |  |  |  | Fcr,ow | 5.6425
W (N-mm) | 2.6102 | 4.2621 |  |  |  |  | Fo,ow | 0.83302
O (N-mm) | 12.2048 | 0
fw (MPa) | 0.42 | 0.46
Mb (N) | 946.9166 | 837.7009 |  |  |  |  | Stage 1 | 2 Ties
Mt (N) | 903.4134 | 766.6667 | [12 empty] | RB Bi-linear e=0 |  | Tri-linear e=0 | e=50 | Tri-linear e=t/2 | e=50 | RB Bi-linear e=t/2
ab | 1 | 1 |  |  |  | u | Fo,iw + Fo,ow + Fc |  | u | Fo,iw + Fo,ow | u | Fcr,iw + Fcr,ow + Fc |  | uins | Fo,iw | u | F | u | F | u | Fo,iw
at | 1 | 0 |  |  |  | 0 | 0 |  | 0 | 0 | 0 | 0 |  | 0 | 0 | 0 | 0 | 0 | 0 | 0 | 0
ζ | 1.1102 | 0.73262 |  |  |  | 0 | 9.5728 |  | 0 | 8.4251 | 0.59738 | 20.2856 |  | 0 | 7.5921 | 3.0849 | 5.4851 | 4 | 7.1121 | 0 | 11.8248
Fcr (N - mm) | 10.2082 | 4.3673 |  |  |  | 77.1236 | 0 |  | 77.1236 | 0 |  |  |  | 77.1236 | 0 | 14.6077 | 5.4851 | 20.9564 | 7.1121 | 100 | 0
h1/h | 0.50588 | 0.59339 | [13 empty] | 70.3277 | 0 | 93.2041 | 0
h1 (mm) | 733.5232 | 1322.0776 |  |  |  | slope | -0.12412 | [6 empty] | slope | -0.09844 | slope | -0.09844 | slope | -0.09844 | slope | -0.11825
h2 (mm) | 716.4768 | 905.9224
e (mm) | 0 | 0
Fo (N-mm) | 5.7429 | 0.64475 | [16 empty] | Proposed tri-linear
e* (mm) | 50 | 0 | [15 empty] | 0 | 0
Fo* (N-mm) | 7.4463 | [16 empty] | 3.0849 | 5.4851
Mi (Nmm) | 3000 | 3000 | [15 empty] | 20.9564 | 7.1121
Vi (N) | 100 | 100 | [15 empty] | 93.2041 | 0
Mt | 24000 | 24000
Vt | 800 | 800
Fc (N) | 1147.7448 | 386.9284
β | 2 | 4
E (MPa) | 3256 | 5760 |  | samira
I (mm3) | 83333.3333 | 83333.3333
ucr (mm) | 0.59738 | 1.0482
uins (mm) | 77.1236 | 100
uins* (mm) | 100
K0 | 0.12412 | 0.0064475
K0* | 0.11825
a1 radian | 0.13675 | 0.0013214
a2 radian | 0.14003 | 0.11061
a2 | 0.27752 | 0.25779
Fy | 6.9161 | 0.47854
Fy* | 8.5431
b1 | 0.72248 | 0.74221
b1* | 0.72248
a1 | 0.04 | 0.04
ψ | 4.6758 | 0 |  | Out-of-Plane Behavior of One-Way Spanning Unreinforced Masonry Walls
fj' | 4.42 | 4.42
PMRemp % | 80.2752 | 82.4677
u1 mm | 3.0849 | 4
u1* | 4
u2 mm | 21.4036 | 25.7791
u2* | 27.7523
p | 5 | 5
u3 mm | 70.3277 | 94.7694
u3* | 93.2041
a3 | 0.91188 | 0.94769
a3* | 0.93204
a2 | 0.18941 | 0.20548
a2* | 0.20956
u2 mm | 14.6077 | 20.5484
u2* | 20.9564